## Sheet1
BMS 485 communication protocals V1.87
Data format :9600 8 bits 1 bit Stop bit None verification
Compatible for modbus protocals 3 6 16 | 数据格式为高位在前,低位在后 The data format is high level in the front, low level in the back
Address | Data types | R/W | Content | Range | data description
0x00--0x7f | unsigned int | R | CELL Voltage，2 bits forms cell voltage | 0--5000 | 0.001 3550*0.001=3.550v
0x80 |  | R | Power board temperature | 0--140（-40~100℃） | The temperature data offset is 40. For example, when the temperature data is 40, the actual temperature = temperature data -40 ；
0x81 |  | R | Balancing board temperature | 0--140（-40~100℃）
0x82--0x9f |  | R | Batteries temperature | 0--140（-40~100℃）
0xa0 |  | R | Total voltage |  | 0.01 3500*0.01=35.00v
0xa1 |  | R | Current | 0--65535 | 10000 (11000-10000)*0.1=100.0a(放电） （10000-9500）*0.1=50.0a
0xa2 |  | R | Remaining battery capacity | 0--100
0xa3 |  | R | Cells Qty
0xa4 |  | R | NTC Qty
0xa5 |  | R | used cycles of batteries
0xa6 |  | R | BMS calibrated battery capacity | 0--65535 | 0.01 2000 means 20.00ah
0xa7 |  | R | B0 equalization status | 1 ON 0 OFF
|  |  | b1 wires no connection | 1 work 0 no connection | GPS alarm
|  |  | b2 Discharge protection failure | 1 failure 0 work | Disconnected main power alarm: GPS report
|  |  | b3 Failure of charge protection | 1failure 0 work | offline warning
|  |  | b4-b5 Battery overtemperature | 0 work 1 or2 overtemperature | Vibration alarm: reported by GPS
|  |  | b6 Battery low temperature alarm | 0 work 1 low-temperature warning | Displacement alarm: reported by GPS
|  |  | b7 The battery volatage difference is too large | 0 work 1 Voltage difference larger | Fence alarm: GPS report
0xa8 | unsigned int | R | b0 Low capacity alarm | 1 alarm 0 work
|  |  | b1 Power board overtemperature alarm | 1 alarm 0 work
|  |  | b2 Charge overcurrent alarm | 1 alarm 0 work
|  |  | b3 Discharge overcurrent alarm | 1 alarm 0 work
|  |  | b4 The charging mosfet is faulty | 1 alarm 0 work
|  |  | b5 The discharging mosfet is faulty | 1 alarm 0 work
|  |  | b6 Charging Mosfet status | 1 ON 0 OFF
|  |  | b7 Discharging Mosfet status | 2 ON 0 OFF
0xa9 |  | R | B0 Charging overcurrent times exceed the limit | 1 exceed 0 normal
|  |  | B1 Battery discharge protection identifier bit | 1 discharge protection 0 normal
|  |  | B2 Password lock status | 1=failure 0=work
0xad |  | R | The total discharge capacity 16 low bits
0xae |  | R | The total discharge capacity 16 high bits
0xaf |  | R | Machine low coding
0xb0 |  | R | Machine high coding
0xb1 |  | R | Departure date | year
0xb2 |  | R | Departure date | month
0xb3 |  | R | Departure date | day
0xb4 |  | R | wires lost connection times | time
0xb5 |  | R | discharging protection failure times | time
0xb6 |  | R | charging protection failure times | time
0xb7 |  | R | batteries overheat times | time
0xb8 |  | R | power board overheat times | time
0xb9 |  | R | Time of charging MOSFET failures | time
0xba |  | R | Time of discharging MOSFET failures | time
0xbb |  | R | Number of charging overcurrent | time
0xbc |  | R | Discharging overcurrent times | time
0xbd |  | R | retain
0xbe |  | R | retain
0xbf |  | R | Version Number |  | 130==Ver：1.30版本
0xc0 |  | R/W | Charge protection voltage | 1000--4500 | mv
0xc1 |  | R/W | Discharge protection voltage | 1000--1500 | mv
0xc2 |  | R/W | Charge failure protection voltage | 1000--4500 | mv
0xc3 |  | R/W | Discharge failure protection voltage | 1000--1500 | mv
0xc4 |  | R/W | Charge recovery voltage |  | mv
0xc5 |  | R/W | Charge recovery voltage |  | mv
0xc6 |  | R/W | Equalize the start voltage |  | mv
0xc7 |  | R/W | Discharge overcurrent protection |  | a
0xc8 |  | R/W | Discharge overcurrent protection value | 秒 | 秒
0xc9 |  | R/W | Discharge peak protection |  | a
0xca |  | R/W | Discharge peak protection |  | a
0xcb |  | R/W | Percentage of equalization current (cell voltage/equalization resistor * percentage = equalization current) | 2--100 | %
0xcc |  | R/W | Equalization accuracy | 5--200 | mv
0xcd |  | R/W | Power board temperature protection | 90-140（50--100℃） | ℃
0xce |  | R/W | Power board temperature recovery
0xcf |  | R/W | Equalize the temperature protection | 80--120（40--80℃）
0xd0 |  | R/W | Equalize the temperature recovery
0xd1 |  | R/W | Battery temperature protection | 70--110（30--70℃）
0xd2 |  | R/W | Battery temperature recovery | 70--110（30--70℃）
0xd3 |  | R/W | Battery temperature recovery | 0--80 | %
0xd4 |  | R/W | Battery string number setting
0xd5 |  | R/W | Battery capacity settings | AH
0xd6 |  | R/W | Equalization switch | 0 OFF or 1 ON
0xd7 |  | R/W | Charging MOSFET switch | 1 OFF or 1 ON
0xd8 |  | R/W | Discharging MOSFET switch | 2 OFF or 1 ON
0xd9 |  | R/W | Dedicated charger switch | 3 OFF or 1 ON
0xda |  | R/W | The charge overcurrent times | The default is 10 times
0xdb |  | R/W | Charging overcurrent delaying time | S | s
0xdc |  | R/W | Low temperature protection | 40--10（0℃-30℃）
0xdd |  | R/W | Low temperature protection recovery | 40--10（0℃-30℃）
0xde |  | R/W | Voltage Difference Protection | 200--1000 | mv
0xdf |  | R/W | Current calibration |  | 0.1A (input actual current *10, this bit automatically returns to zero after calibration) is used exclusively for the Zhongying solution
0xe0 |  | R/W | BMS address | 1--255 | 1--255
0xe1 |  | R/W | Data saving | 写1保存 | 0 is automatically created after saving completes
0xe2 |  | R/W | 强制休眠 forced sleeping | Write 1 to force sleeping | Charge or activate with a dedicated charger
0xe3 |  | R/W | Dedicated charger current setting | 0.1A | Dedicated charger current setting (current drops to 1/5 after soc is higher than 80%).
specila orders
Command Format | hexadecimal number |  |  | Command Description
3.7V Li-ion battery | C8 FD D4 AA EF AE B5 E7 B3 D8 |  |  | Set BMS to 3.7V lithium battery protection mode
3.2V LiFepo4 battey | C1 D7 CB E1 CC FA B5 E7 B3 D8 |  |  | Set BMS to 3.2V lifepo4 battery protection mode
2.3V LTO battery | EE D1 CB E1 EF AE B5 E7 B3 D8 |  |  | Set BMS to 2.3V lto battery protection mode
system reset | CF B5 CD B3 D6 D8 C6 F4 |  |  | 控制保护板重新启动 BMS restarted
restoring the defaults. | BB D6 B8 B4 C4 AC C8 CF D6 B5 |  |  | BMS reseted to factory settings
Password verification ：******CRC16 | C3 DC C2 EB D1 E9 D6 A4 A3 BA m1 m2 m3 m4 m5 m6 CRC16 |  |  | m1--m6 is 6 digits password example C3 DC C2 EB D1 E9 D6 A4 A3 BA 01 02 03 04 05 06 56 D3（password:123456） |  | succceding :“ok "; failure :“err”
Password modification：******CRC16 | C3 DC C2 EB D0 DE B8 C4 A3 BA xm1 xm2 xm3 xm4 xm5 xm6 CRC16 |  |  | Reset passwords :You must enter old password to change it。xm1--xm6 is new password ; example :C3 DC C2 EB D0 DE B8 C4 A3 BA 02 02 03 04 05 06 3F（change to new password:223456） |  | succceding :“ok "; failure :“err”
High temperature alarm means it automatically upload protocols | BMS_Add 06 00 A7 DTAT_H DATA_L CRC_H CRC_L |  |  | BMS actively sends data to the platform in the following format :[device address][06][00A7 or 00A8 or 00A9][Data high 8 bits][Data low 8 bits][CRC High 8 bits][CRC low 8 bits]00A7 or 00A8 represents the register address where alarm data is stored (it is reported 10 times in communication state, After the password is unlocked, it can be reported 10 times.) |  | hen the upper computer reads MODBUS protocol data, it does not automatically upload the data.
BMS_Add 06 00 A8 DTAT_H DATA_L CRC_H CRC_L
The discharge low voltage alarm is automatically uploaded | BMS_Add 06 00 A9 DTAT_H DATA_L CRC_H CRC_L
Reading Bluetooth Address | B6 C1 C0 B6 D1 C0 B5 D8 D6 B7 |  |  | Return 19 bytes (+MAC: Bluetooth address \r\n)
解锁 unlock |  |  | af1600d700020001000118ee |  | No code required. switch discharging MOS on
上锁lock |  |  | af1600d7000200000000187e |  | No code required. Swich discharging MOS off